## workbook
Point | mm height | volume L
1
2
3
4
5
6
7
8
9
10
11
12
13
14
15

## example
Theoretical Example
Point | mm height | volume L |  | Notes
1 | 50 | 200 |  | a | Use the Volume measurement, and measure the mm to that point
2 | 100 | 330 |  | b | start at the base and work towards the end
3 | 200 | 640 |  | c | SFL means Safe Fill
4 | 400 | 1240 |  | d | Note the SFL on the strapping table
5 | 600 | 1840 |  | e | 6-10 sample points is plenty
6 | 800 | 2450 |  | f | Take extra sample points in the lower 25% of the tank, so you have more precision at lower volumes
7 | 1000 | 3050 |  | g | Add more points as needed
8 | 1300 | 3960
9 | 1600 | 4870
10 | 1900 | 5800 | SFL
11 | 2000 | 6020